## Sheet1
TAS PowerTek, W-61, Ambad MIDC Industrial Area, Nashik - 422 010, Maharashtra State, India.
Detuned Reactors Pre-Quote Questionnaire.
| Sr.No. | Parameter Description | Additional Information | Your Answers
| 1 | % voltage drop needed. Specify Nominal Rated 100% Voltage (Phase-to-Neutral) | 7% - 189 Hz 14% - 134 Hz resonance frequency.
| 2 | Capacitor kVAr value | define KVAR at its maximum rated voltage on name plate
| 3 | Capacitor Maximum continuous Voltage (Ph-to-Ph value) | This is capacitor maximum rated voltage and not nominal supply voltage value
| 4 | Nominal rated supply Voltage & Frequency | Specify Phase-Phase Voltage value.
| 5 | Type of reactor winding material | Copper or Aluminum
| 6 | Temperatures N.C. switches needed in winding? | Answer is yes / no.
| 7 | Maximum continuous overcurrent value. 120%, 130%, 150% of Normal rated current values are available | It would also define the linearity levels in reactors.
|  | Website: | www.taspowertek.com
Document Rev. Dated: 29th April 2017. |  |  | Contacts: sales@taspowertek.com; marketing@taspowertek.com