## Sheet1
Energy Management System (EMS) for Supervisory Control And Data Acquisition (SCADA)
from TAS PowerTek, W-61, Ambad MIDC, Nashik-422010, Maharashtra State, India.
Tele.: +0091-253-6694-956 (Marketing), 6694-959 (R&D) |  | E-mails: marketing@taspowertek.com; design@taspowertek.com; jay.puranik@taspowertek.com
TAS PowerTek System Features, Questionaire for Customer / Potential User Feedback. Kindly fill-in below & provide details.
Sr. No. | System Feature | Customer Requirements | Customer and / or TAS PowerTek Remarks
1 | Application Location: | Office / Industry / Remote Location / Any Other | Please specify.
2 | Application Process Area (Nature of Process) | Sub-Station / Call Center / Steel / Chemical / Cement / Fertilizer etc. Plant | Please specify.
3 | Primary Objectives | Get AC Voltages, Currents, P.F., Power, Energy etc. Parameters | TAS Provides Comprehensive Measurements, Monitoring, Limits Checking, Alarming, Data-Logging, Data Reporting, Archieveing, & Billing Reports Solutions.
4 | Additional Objective | Provide Maximum-Demand Alarms at 3 Levels. | Makes the system important to avoid penalities
5 | Based on TAS Load Manager Units, LM-56 | TAS LM-56 is Accepted based on it's features & Specs | TAS prefers doing SCADA based on LM-56 Units
6 | Supporting Software for PC as a "Master" | Use of PC as "Master" is OK. | Use of PLC as a "Master" only under specific case.
7 | No. of Locations to be independantly monitored in a Group | How Many Load Managers, LM-56 Units required for monitoring? | These will be typically between 10 to 60, but User to specify.
8 | The farthest distance between LM-56 Unit in the Field & The PC as a "Master" | Specify Maximum Cable Running length in Meters | Maximum practical distance is 2000 Meters, with or without Repeater(s).
9 | If Wired Communication between PC and LM-56 Units is NOT feasible, Is "wireless" solution acceptable? | In case of Wired Communication, it is RS-485 based MOD-Bus. In case of "Wireless", it is GSM (for SMS Mode) / GPRS (for File Transfer Mode) of Mobile Technology. | TAS has expertise in BOTH, but Wired Solution, where feasible, is a Lower-Cost Option.
10 | "Master" PC in the vicinity of the LM-56 Units or in Remote Location? | In case of "Master" PC in a far-away Remote Location, then, the PC must have an Internet Access and the GPRS Mode is mandatory. TAS-Cloud can then provide almost a Global Access! | TAS can provide the needed solutions.
11 | After freezing basic functional requirements, then, go for other details as below: | Customer Priorities & Concerns can be high-lighted here | TAS is much willing to listen and understand your specific needs.
12 | Electrical System: Mains (Power-Grid) or Captive Power-Plant (In-house D-G Set(s) or Solar PV Inverters (Stand-alone or Grid-Tied) | Please specify. | In case of Solar PV Inverters, Customer to provide the Application Manuals, specifically the Access Protocol.
Energy Management System (EMS) for Supervisory Control And Data Acquisition (SCADA)
from TAS PowerTek, W-61, Ambad MIDC, Nashik-422010, Maharashtra State, India.
Tele.: +0091-253-6694-956 (Marketing), 6694-959 (R&D) |  | E-mails: marketing@taspowertek.com; design@taspowertek.com; jay.puranik@taspowertek.com
TAS PowerTek System Features, Questionaire for Customer / Potential User Feedback. Kindly fill-in below & provide details.
Sr. No. | System Feature | Customer Requirements | Customer and / or TAS PowerTek Remarks
13 | Electrical System is: Three-Phase, Four-Wire, Nominal Phase-to-Neutral Voltage is 240 Vac, and the range can be 80 to 300 Vac | Specify if it is OK, as is the case in India. | Please specify if the System is to be operated on AC or DC and at what Nominal Rated Voltage, along with the Operating Voltage Range.
14 | Electrical Supply System Line Frequency of Operation: 50 +/- 3 Hz, 60 +/- 3 Hz, 400 Hz (Special Case) | Please specify. | No problem for nominal 50 Hz or 60 Hz Systems. Pl. discuss with TAS for any others.
15 | Availability of Back-up Power Source for System | Do you have Zero-Transfer-Time-UPS or a D-G Set?
16 | Range of Supply Current in Amps to be measured and monitored by EACH Load Manager, LM-56 Unit, indicating Minimum, Nominal and Maximum Values. | Are the Supply Current and / or the P. F. Correction Capacitor Banks Total Current Measurement CTs already installed in the Field or to be selected and Installed by TAS? | TAS has the necessary experience & expertise in this area too. User to provide field requirements.
17 | Is the System Configuration purely with TAS Manufactured Products or there will be Compatible Products from others? | TAS Specilization is in Electrical Systems Measurements, Monitoring, Controlling etc. Non-Electrical Parameters such as Flow, Volume, Totalizers, Temperature etc. would need one-to-one discussions with TAS. | For others' Units, it is essential to have the respective User / Applications Manuals, along with the necessary "Protocol" information. TAS looks to the opportunities for "Integrated" Approach.
18 | Human-Machine-Interface at "Master" Controller as PC, Dynamic Data Update Rate: Typical 1 Minute, but much depends on System Configuration and Project Budgets. | 1 Minute Interval updated Dynamic Data is acceptable in almost all cases, but ready to exploer anything faster. | Customer specifies the most practical requirements.
19 | Hard-Copy Outputs of Reports / Billings etc. on to a Color-Graphics Printer Required? | Paper Sizes of A3 and A4 are commonly utilized. Specify if different. | TAS can provide compatible Color-Graphics Laser Printer.
20 | System Feature not included anywhere in the above? | Please specify. | Discuss with TAS.
21 | Video Presentation of TAS Installed System | Possible at TAS PowerTek, Nasik. | Face-to-Face discussions always help!