## Sheet1
Distribution L.T. Power Transformer Monitoring System: TMS-01
from TAS PowerTek, W-61, Ambad MIDC, Nashik-422010, Maharashtra State, India.
Tele.: +0091-253-6694-956 (Marketing), 6694-959 (R&D) |  | E-mails: marketing@taspowertek.com; design@taspowertek.com; jay.puranik@taspowertek.com
TAS PowerTek System Features, Questionaire for Customer / Potential User Feedback. Kindly fill-in below & provide details.
Sr. No. | System Feature | Customer Requirements | Customer and / or TAS PowerTek Remarks
1 | Application Location: | Factory-Campus / Agricultural Field / Rural / Urban / Isolated Remote | Please specify.
2 | Application Site | Un-sheltered / Sheltered / Environmentally Protected | Please specify.
3 | Primary Objectives, to prevent suddent transformer failures by way of EARLY Warning, and if Required, Tripping Mechanisms. | Transformer Health in terms of Phase-Loss, Voltage and / or Current Un-balance, Over-Voltage, Over-Load, Over-Temperature, Low Oil-Level, Loss of Oil, High Ambient Temperature etc. On User's Computer and / or on Mobile Phones. | TAS Provides Comprehensive Real-Time Status Monitoring, Limits Checking, Alarming, Data-Logging, Data Reporting, Archieveing, apart from the accurate measurements of all Electrical and Non-Electrical (Physical) Parameters, as part of the Total Solutions.
4 | Additional Objective | Get AC Voltages, Currents, P.F., Power, Energy etc. Parameters for Long-Term Performance Monitoring and Trends Monitoring. | Makes the system important to avoid suddent Transformer Failures by way of early warnings & diagnostics, and prevents financial losses.
5 | Based on TAS Monitoring Unit, TMS-01, and the TAS-Cloud Platform | TAS TMS-01 & the TAS-Cloud are Accepted based on the respective features & Specs. | TAS offers working solutions.
6 | Users' PC / Mobile accesses TAS-Cloud for Central and / or Distributed Monitoring Device, thru' TAS Multple Levels Authorization Methods. | The new Mobile Devices normally have the in-built Internet Access (Browser). If the information is to be received on a PC, then, that PC should have Internet Access. | Various Software Modules accessible to the Users of TAS Cloud are: Basic Software and add-on such as Billing, Transformer Performance & Health Monitoring, and optionally, Automatic Power Factor Contol Capacitor Banks related data.
7 | Number of Transformers to be independantly monitored at City / Taluka, District / State, National Levels. | There will be One TMS-01 Controller along with the necessary External Sensors for EACH Transformer. But NO Limitations on the Total Number of Transformers, individually and / or in Group and Sub-Groups, to be monitored on PC / Mobile. | TAS Provides the facilities of monitoring up to 5 Transformers via TAS Cloud, absolutely free of charge. For more than 5 Number of Transformers to be monitored, TAS offers reasonable Yearly Subsriptions Packages for Pay-&-Use.
8 | Essential and Important Factor: There should be availability of Mobile RF Signals of sufficient strength and constancy for this System to work as it is the heart of the system. | Please Check if this is available NOW, at the Installtion Sites / Locations. | You can check from multiple operators / R.F. network serrvice providers as to who offers reliable communications at affordable costs.
Distribution L.T. Power Transformer Monitoring System: TMS-01
from TAS PowerTek, W-61, Ambad MIDC, Nashik-422010, Maharashtra State, India.
Tele.: +0091-253-6694-956 (Marketing), 6694-959 (R&D) |  | E-mails: marketing@taspowertek.com; design@taspowertek.com; jay.puranik@taspowertek.com
TAS PowerTek System Features, Questionaire for Customer / Potential User Feedback. Kindly fill-in below & provide details.
Sr. No. | System Feature | Customer Requirements | Customer and / or TAS PowerTek Remarks
9 | Wide-Area Monitoring is feasible only with "wireless" solutions! | This "Wireless" is based on GPRS (for File Transfer Mode) of Mobile Technology. | TAS has the necessary expertise in GPRS Communications and in "Cloud Computing" Platform.
10 | Need for Administrative, Supervisor, and User Levels of Access Protections. | TAS-Cloud while providing almost a Global Access, has the necessary security levels and protections thru' appropriate authorizations and passwords. | TAS can provide the needed solutions.
11 | After freezing basic functional requirements, then, go for other details as below: | Customer Priorities & Concerns can be high-lighted here | TAS is much willing to listen and understand your specific needs.
12 | Transformer kVA Rating, and the much needed facilities built in to the Transformer for the required Sensors such as L.T. Side CTs of Proper ratings, Oil-Level Sensor Installation, Bi-Metalic Thermal Switch on the Transformer Body, PT-100 RTD inserted in the Transformer Body, etc. as per the TAS TMS-01 Wiring Diagram. | Please Confirm. | TAS can suggest suitable sources of manufacturers of CTs, Oil-Level Sensor, Temperature Sensors, Bi-Metalic Thermal Cut-Off Switches etc. A Video Clip of the Demo. is available from TAS.
13 | Electrical System is: Three-Phase, Four-Wire, Nominal Phase-to-Neutral Voltage is 240 Vac, and the range can be 80 to 300 Vac | Specify if it is OK, as is the case in India. | Please specify if the TMS-01 is to be operated on AC at what Nominal Rated Voltage, along with the Operating Voltage Range.
14 | Electrical Supply System Line Frequency of Operation: 50 +/- 3 Hz, 60 +/- 3 Hz. | Please specify. | No problem for nominal 50 Hz or 60 Hz Systems.
15 | Operating Ambient Temperature Minmum, Nominal, and Maximum Values, Relative Humidity Range: Minimum & Maximum (It must be Non-Condensing). | Please specify. | The Internal Temperature of the TMS-01 Controller is automatically measured, monitored, and alarmed as per the user specified limits. Similar User Setting is to be done for the External / Transformer Temerature Limits to be set by the User in the field.
Distribution L.T. Power Transformer Monitoring System: TMS-01
from TAS PowerTek, W-61, Ambad MIDC, Nashik-422010, Maharashtra State, India.
Tele.: +0091-253-6694-956 (Marketing), 6694-959 (R&D) |  | E-mails: marketing@taspowertek.com; design@taspowertek.com; jay.puranik@taspowertek.com
TAS PowerTek System Features, Questionaire for Customer / Potential User Feedback. Kindly fill-in below & provide details.
Sr. No. | System Feature | Customer Requirements | Customer and / or TAS PowerTek Remarks
16 | Range of Supply Current in Amps to be measured and monitored by TMS-01 Unit, indicating Minimum, Nominal and Maximum Values. | Please specify. | TAS has the necessary experience & expertise in this area too. User to provide field requirements.
17 | Basic System is for the Transformer Monitoring, but optionally, it can be extended to include Power Factor Improvements by way of Capacitor Banks Switching. | TAS Specialization is in Electrical Systems Measurements, Monitoring, Controlling etc., alongwith Non-Electrical Parameters Ambient Temperature, Oil-Level Digital Status etc. | Discuss with TAS, if Automatic Power Fcator Controlling Functions is to be included.
18 | Human-Machine-Interface at PC / Mobile, Dynamic Data Update Rate: Typical 1 Minute, but much depends on System Configuration and Project Budgets. | 1 Minute Interval updated Dynamic Data is acceptable in almost all cases, but ready to exploer anything faster. | Customer specifies the most practical requirements.
19 | Hard-Copy Outputs of Reports etc. on to a Color-Graphics Printer Required? | Paper Sizes of A3 and A4 are commonly utilized. Specify if different. All PCs have Printer Driver Software, so no problem! | MS-Windows Compatible Color-Graphics Laser Printer would be User's choice.
20 | System Feature not included anywhere in the above? | Please specify. | Discuss with TAS.
21 | Video Presentation of TAS Installed System | Possible at TAS PowerTek, Nasik. | Face-to-Face discussions always help!
This Document Revision Dated: 3rd July 2016. Note: Always ask for latest revision.